## RetroComp Backplane
Signal Name	Pin	Slot 0	Slot 1	Slot 2	Slot 3	Slot 4	Slot 5	Slot 6

GND		x	x	x	x	x	x	x
5V input		x	x	x	x	x	x	x
GND		x	x	x	x	x	x	x
3.3V input		x	x	x	x	x	x	x
GND		x	x	x	x	x	x	x
BUSCLK		x	x	x	x	x	x	x
GND		x	x	x	x	x	x	x
BUSINT		x	x	x	x	x	x	x
AI2CDAT		x	x	x	x	x	x	x
AI2CCLK		x	x	x	x	x	x	x
GND		x	x	x	x	x	x	x
RSVD1		x	x	x	x	x	x	x
BI2CDAT		x	x	x	x	x	x	x
BI2CCLK		x	x	x	x	x	x	x
GND		x	x	x	x	x	x	x
RSVD2		x	x	x	x	x	x	x
S1SPIMOSI		x	x
S1SPICLK		x	x
S1SPIMISO		x	x
GND		x	x	x	x	x	x	x
S2SPIMOSI		x		x
S2SPICLK		x		x
S2SPIMISO		x		x
GND		x	x	x	x	x	x	x
S3SPIMOSI		x			x
S3SPICLK		x			x
S3SPIMISO		x			x
GND		x	x	x	x	x	x	x
RSVD3		x	x	x	x	x	x	x
S1SLOTSELN		x	x
S2SLOTSELN		x		x
S3SLOTSELN		x			x
S4SLOTSELN		x				x
S5SLOTSELN		x					x
S6SLOTSELN		x						x
GND		x	x	x	x	x	x	x
3.3V input		x	x	x	x	x	x	x
GND		x	x	x	x	x	x	x
5V input		x	x	x	x	x	x	x
GND		x	x	x	x	x	x	x

## ALT Backplane
Signal Name	Pin	Slot 0	Slot 1	Slot 2	Slot 3	Slot 4	Slot 5	Slot 6

GND		x	x	x	x	x	x	x
5V input		x	x	x	x	x	x	x
GND		x	x	x	x	x	x	x
BUSCLK		x	x	x	x	x	x	x
GND		x	x	x	x	x	x	x
DATA0		x	x	x	x	x	x	x
DATA1		x	x	x	x	x	x	x
DATA2		x	x	x	x	x	x	x
DATA3		x	x	x	x	x	x	x
DATA4		x	x	x	x	x	x	x
DATA5		x	x	x	x	x	x	x
DATA6		x	x	x	x	x	x	x
DATA7		x	x	x	x	x	x	x
GND		x	x	x	x	x	x	x
BUSEN		x	x	x	x	x	x	x
BUSWR		x	x	x	x	x	x	x
RSVD1		x	x	x	x	x	x	x
BUSINT		x	x	x	x	x	x	x
GND		x	x	x	x	x	x	x
ADDR0		x	x	x	x	x	x	x
ADDR1		x	x	x	x	x	x	x
ADDR2		x	x	x	x	x	x	x
ADDR3		x	x	x	x	x	x	x
ADDR4		x	x	x	x	x	x	x
ADDR5		x	x	x	x	x	x	x
ADDR6		x	x	x	x	x	x	x
ADDR7		x	x	x	x	x	x	x
ADDR8		x	x	x	x	x	x	x
ADDR9		x	x	x	x	x	x	x
ADDR10		x	x	x	x	x	x	x
ADDR11		x	x	x	x	x	x	x
S1SLOTSELN		x	x
S2SLOTSELN		x		x
S3SLOTSELN		x			x
S4SLOTSELN		x				x
S5SLOTSELN		x					x
S6SLOTSELN		x						x
GND		x	x	x	x	x	x	x
5V input		x	x	x	x	x	x	x
GND		x	x	x	x	x	x	x